## JellyBean_BOM
Ref	Value	Manufacturer	Footprint	Details	DigiKey Quantity	DigiKey PN
R1	0	Panasonic	ERJ-3GEY0R00V	RES 0.0 OHM 1/10W 0603 SMD	2	P0.0GCT-ND
R2	0	Panasonic	ERJ-3GEY0R00V	RES 0.0 OHM 1/10W 0603 SMD
R18	100	Panasonic	ERJ-3GEYJ101V	RES 100 OHM 1/10W 5% 0603 SMD	10	P100GCT-ND
R19	100	Panasonic	ERJ-3GEYJ101V	RES 100 OHM 1/10W 5% 0603 SMD
R20	100	Panasonic	ERJ-3GEYJ101V	RES 100 OHM 1/10W 5% 0603 SMD
R21	100	Panasonic	ERJ-3GEYJ101V	RES 100 OHM 1/10W 5% 0603 SMD
R22	100	Panasonic	ERJ-3GEYJ101V	RES 100 OHM 1/10W 5% 0603 SMD
R23	100	Panasonic	ERJ-3GEYJ101V	RES 100 OHM 1/10W 5% 0603 SMD
R24	100	Panasonic	ERJ-3GEYJ101V	RES 100 OHM 1/10W 5% 0603 SMD
R25	100	Panasonic	ERJ-3GEYJ101V	RES 100 OHM 1/10W 5% 0603 SMD
R26	100	Panasonic	ERJ-3GEYJ101V	RES 100 OHM 1/10W 5% 0603 SMD
R27	100	Panasonic	ERJ-3GEYJ101V	RES 100 OHM 1/10W 5% 0603 SMD
R12	470	Panasonic	ERJ-3GEYJ471V	RES 470 OHM 1/10W 5% 0603 SMD	7	P470GCT-ND
R13	470	Panasonic	ERJ-3GEYJ471V	RES 470 OHM 1/10W 5% 0603 SMD
R15	470	Panasonic	ERJ-3GEYJ471V	RES 470 OHM 1/10W 5% 0603 SMD
R29	470	Panasonic	ERJ-3GEYJ471V	RES 470 OHM 1/10W 5% 0603 SMD
R3	470	Panasonic	ERJ-3GEYJ471V	RES 470 OHM 1/10W 5% 0603 SMD
R8	470	Panasonic	ERJ-3GEYJ471V	RES 470 OHM 1/10W 5% 0603 SMD
R9	470	Panasonic	ERJ-3GEYJ471V	RES 470 OHM 1/10W 5% 0603 SMD
R30	1k8	Panasonic	ERJ-3GEYJ182V	RES 1.8K OHM 1/10W 5% 0603 SMD	2	P1.8KGCT-ND
R31	1k8	Panasonic	ERJ-3GEYJ182V	RES 1.8K OHM 1/10W 5% 0603 SMD
R16	10k	Panasonic	ERJ-3GEYJ103V	RES 10K OHM 1/10W 5% 0603 SMD	13	P10KGCT-ND
R17	10k	Panasonic	ERJ-3GEYJ103V	RES 10K OHM 1/10W 5% 0603 SMD
R28	10k	Panasonic	ERJ-3GEYJ103V	RES 10K OHM 1/10W 5% 0603 SMD
R32	10k	Panasonic	ERJ-3GEYJ103V	RES 10K OHM 1/10W 5% 0603 SMD
R39	10k	Panasonic	ERJ-3GEYJ103V	RES 10K OHM 1/10W 5% 0603 SMD
R4	10k	Panasonic	ERJ-3GEYJ103V	RES 10K OHM 1/10W 5% 0603 SMD
R40	10k	Panasonic	ERJ-3GEYJ103V	RES 10K OHM 1/10W 5% 0603 SMD
R41	10k	Panasonic	ERJ-3GEYJ103V	RES 10K OHM 1/10W 5% 0603 SMD
R42	10k	Panasonic	ERJ-3GEYJ103V	RES 10K OHM 1/10W 5% 0603 SMD
R43	10k	Panasonic	ERJ-3GEYJ103V	RES 10K OHM 1/10W 5% 0603 SMD
R5	10k	Panasonic	ERJ-3GEYJ103V	RES 10K OHM 1/10W 5% 0603 SMD
R6	10k	Panasonic	ERJ-3GEYJ103V	RES 10K OHM 1/10W 5% 0603 SMD
R7	10k	Panasonic	ERJ-3GEYJ103V	RES 10K OHM 1/10W 5% 0603 SMD
R14	12k	Panasonic	ERJ-3EKF1202V	RES 12.0K OHM 1/10W 1% 0603 SMD	1	P12.0KHCT-ND
R10	15k	Panasonic	ERJ-3GEYJ153V	RES 15K OHM 1/10W 5% 0603 SMD	1	P15KGCT-ND
R11	33k	Panasonic	ERJ-3GEYJ333V	RES 33K OHM 1/10W 5% 0603 SMD	1	P33KGCT-ND
R36	160k+560k in parallel / (to obtain 3,3V instead of 2.7V)	Panasonic	ERJ-3EKF1603V	RES 160K OHM 1/10W 1% 0603 SMD	1	P160KHCT-ND
R35	180k	Panasonic	ERJ-3EKF1803V	RES 180K OHM 1/10W 1% 0603 SMD	1	P180KHCT-ND
R37	360k	Panasonic	ERJ-3EKF3603V	RES 360K OHM 1/10W 1% 0603 SMD	1	P360KHCT-ND
R38	560k	Panasonic	ERJ-3EKF5603V	RES 560K OHM 1/10W 1% 0603 SMD	2	P560KHCT-ND
C24	22pF	Murata	GRM1885C1H220JA01D	CAP CER 22PF 50V 5% NP0 0603	10	490-1411-1-ND
C18	47pF	Murata	GRM1885C1H470JA01D	CAP CER 47PF 50V 5% NP0 0603	10	490-1419-1-ND
C1	100nF	Murata	GRM188R71C104KA01D	CAP CER 0.1UF 16V 10% X7R 0603	30	490-1532-1-ND
C10	100nF	Murata	GRM188R71C104KA01D	CAP CER 0.1UF 16V 10% X7R 0603
C11	100nF	Murata	GRM188R71C104KA01D	CAP CER 0.1UF 16V 10% X7R 0603
C12	100nF	Murata	GRM188R71C104KA01D	CAP CER 0.1UF 16V 10% X7R 0603
C13	100nF	Murata	GRM188R71C104KA01D	CAP CER 0.1UF 16V 10% X7R 0603
C14	100nF	Murata	GRM188R71C104KA01D	CAP CER 0.1UF 16V 10% X7R 0603
C15	100nF	Murata	GRM188R71C104KA01D	CAP CER 0.1UF 16V 10% X7R 0603
C17	100nF	Murata	GRM188R71C104KA01D	CAP CER 0.1UF 16V 10% X7R 0603
C19	100nF	Murata	GRM188R71C104KA01D	CAP CER 0.1UF 16V 10% X7R 0603
C2	100nF	Murata	GRM188R71C104KA01D	CAP CER 0.1UF 16V 10% X7R 0603
C20	100nF	Murata	GRM188R71C104KA01D	CAP CER 0.1UF 16V 10% X7R 0603
C22	100nF	Murata	GRM188R71C104KA01D	CAP CER 0.1UF 16V 10% X7R 0603
C23	100nF	Murata	GRM188R71C104KA01D	CAP CER 0.1UF 16V 10% X7R 0603
C25	100nF	Murata	GRM188R71C104KA01D	CAP CER 0.1UF 16V 10% X7R 0603
C26	100nF	Murata	GRM188R71C104KA01D	CAP CER 0.1UF 16V 10% X7R 0603
C29	100nF	Murata	GRM188R71C104KA01D	CAP CER 0.1UF 16V 10% X7R 0603
C3	100nF	Murata	GRM188R71C104KA01D	CAP CER 0.1UF 16V 10% X7R 0603
C32	100nF	Murata	GRM188R71C104KA01D	CAP CER 0.1UF 16V 10% X7R 0603
C33	100nF	Murata	GRM188R71C104KA01D	CAP CER 0.1UF 16V 10% X7R 0603
C4	100nF	Murata	GRM188R71C104KA01D	CAP CER 0.1UF 16V 10% X7R 0603
C5	100nF	Murata	GRM188R71C104KA01D	CAP CER 0.1UF 16V 10% X7R 0603
C7	100nF	Murata	GRM188R71C104KA01D	CAP CER 0.1UF 16V 10% X7R 0603
C8	100nF	Murata	GRM188R71C104KA01D	CAP CER 0.1UF 16V 10% X7R 0603
C9	100nF	Murata	GRM188R71C104KA01D	CAP CER 0.1UF 16V 10% X7R 0603
C16	100pF	Murata	GRM1885C1H101JA01D	CAP CER 100PF 50V 5% NP0 0603	10	490-1427-1-ND
C6	4u7	Taiyo Yuden	LMK212BJ475KD-T	CAP CER 4.7UF 10V 10% X5R 0805	1	587-1297-1-ND
C21	10uF	Murata	GRM21BR61A106KE19L	CAP CER 10UF 10V 10% X5R 0805	10	490-1709-1-ND
C27	10uF	Murata	GRM21BR61A106KE19L	CAP CER 10UF 10V 10% X5R 0805
C28	10uF	Murata	GRM21BR61A106KE19L	CAP CER 10UF 10V 10% X5R 0805
C30	10uF	Murata	GRM21BR61A106KE19L	CAP CER 10UF 10V 10% X5R 0805
C31	10uF	Murata	GRM21BR61A106KE19L	CAP CER 10UF 10V 10% X5R 0805
L1	4u7	Taiyo Yuden	NRG4026T4R7M	INDUCTOR 4.7UH 1.6A 20% SMD	2	587-2382-1-ND
L2	4u7	Taiyo Yuden	NRG4026T4R7M	INDUCTOR 4.7UH 1.6A 20% SMD
FB1	FILTER	Murata	BLM21PG221SN1D	FERRITE CHIP 220 OHM 2000MA 0805	1	490-1054-1-ND
U1	GSG-IP4220CZ6	NXP	IP4220CZ6,125	IC USB DUAL ESD PROTECT 6TSOP	1	568-3529-1-ND
J1	GSG-USB-MICRO-B	FCI	10103594-0001LF	CONN RCPT STD MICRO USB TYPE B	1	609-4050-1-ND
U4	GSG-XC2C64A-7VQG100C	Xilinx	XC2C64A-7VQG100C	IC CR-II CPLD 64MCELL 100-VQFP	1	122-1409-ND
U2	LPC43XXFBD144	NXP	LPC4330FBD144,551	IC MCU 32BIT 144LQFP	1	568-9450-ND
U5	TPS62410	Texas Instruments	TPS62410DRCR	IC BUCK SYNC DUAL ADJ 0.8A 10SON	1	296-25488-1-ND
D3	LED3	Everlight	QTLP601CRTR	LED RED STD BRIGHT 0603 SMD	1	1080-1407-1-ND
D5	1V8LED	Everlight	QTLP600CYTR	LED YLW SUPER BRIGHT 0606 SMD	3	1080-1404-1-ND
D2	LED2	Everlight	QTLP600CYTR	LED YLW SUPER BRIGHT 0606 SMD
D7	USBLED0	Everlight	QTLP600CYTR	LED YLW SUPER BRIGHT 0606 SMD
D1	LED1	Everlight	QTLP601C4TR	LED GREEN STD BRIGHT 0603 SMD	3	1080-1405-1-ND
D6	USBLED1	Everlight	QTLP601C4TR	LED GREEN STD BRIGHT 0603 SMD
D4	VCCLED	Everlight	QTLP601C4TR	LED GREEN STD BRIGHT 0603 SMD
U3	W25Q80BV	Winbond	W25Q80BVSSIG	IC FLASH 8MBIT 8SOIC	1	W25Q80BVSSIG-ND
P2	LPC_JTAG	Samtec Inc	EHF-105-01-L-D	CONN HEADER .05" 10POS DUAL T/H	1	SAM8205-ND
P16	1V8
P13	ADC/DAC
P1	ANALOG
P10	BANK1_AUX
P22	BANK1_PWR
P8	BANK2_AUX
P4	BOOT0
P19	BOOT1
P20	BOOT2
P21	BOOT3
P6	CLOCK_CTL
P18	CPLD_JTAG
R33	DNP
R34	DNP
P5	GPIO
P15	I2S
P14	LPC_ISP
P3	LPC_MISC
P12	SD
P9	SPI
P11	SPIFI
P7	XCVR_CTL
P17	VCC

## ImportPart_DigiKey
2,P0.0GCT-ND
10,P100GCT-ND
7,P470GCT-ND
2,P1.8KGCT-ND
13,P10KGCT-ND
1,P12.0KHCT-ND
1,P15KGCT-ND
1,P33KGCT-ND
1,P160KHCT-ND
1,P180KHCT-ND
1,P360KHCT-ND
2,P560KHCT-ND
10,490-1411-1-ND
10,490-1419-1-ND
30,490-1532-1-ND
10,490-1427-1-ND
1,587-1297-1-ND
10,490-1709-1-ND
2,587-2382-1-ND
1,490-1054-1-ND
1,568-3529-1-ND
1,609-4050-1-ND
1,122-1409-ND
1,568-9450-ND
1,296-25488-1-ND
1,1080-1407-1-ND
3,1080-1404-1-ND
3,1080-1405-1-ND
1,W25Q80BVSSIG-ND
1,SAM8205-ND